## Sheet1
Type | Manufacturer | Part Number | Digikey link | Digikey part number | Cost - 1 part | Frequency | Resonant Freq | Power | Impedance | Efficiency | Dimensions
speaker | Ole Wolff Electronics Inc | OWR-3507T-36A | https://www.digikey.com/en/products/detail/ole-wolff-electronics-inc/OWR-3507T-36A/16343853?s=N4IgTCBcDaIPIBsCmACA6gewQM2yuaASgLQDMArAAwDsAKmQGwCCIAugL5A | 3949-OWR-3507T-36A-ND | 5.56 | 20 Hz ~ 20 kHz | 72Hz | 10 mW rated, 20 mW Max | 36 ohm | 97.4 dB @ 10mm & 10mW | Round, 35mm D x 7.82mm H
speaker | Ole Wolff Electronics Inc | OWR-5088TA-32 | https://www.digikey.com/en/products/detail/ole-wolff-electronics-inc/OWR-5088TA-32/16343863?s=N4IgTCBcDaIPIBsCmACA6gewQM2yuaASgLQCsADAByUAqAgsQMwQC6AvkA | 3949-OWR-5088TA-32-ND | 4.15 | 20 Hz ~ 20 kHz |  | 30 mW rated, 50 mW max | 34 ohm | 97 dB @ 10mm & 10mW | Round, 50mm D x 8.6mm H
speaker | PUI Audio, Inc. | AR03032MR-R | https://www.digikey.com/en/products/detail/pui-audio-inc/AR03032MR-R/3821383?s=N4IgTCBcDaIAoFUCSACAggVwCYEsD26ASgAwDMZYAsoQLSEgC6AvkA | AR03032MR-R-ND | 3.34 | 60 Hz ~ 10 kHz |  | 20 mW rated, 30 mW max | 32 ohm | 115 dB @ 10mm & 1mW | Round, 29mm D x 7.3mm H
speaker | PUI Audio, Inc. | AS03808PR-R | https://www.digikey.com/en/products/detail/pui-audio-inc/AS03808PR-R/1745527?s=N4IgTCBcDaIAoFUCSACAggVwCYEsD26AygAwDMAHMeXAEoC0NIAugL5A | 668-1419-ND | 3.87 | 800 Hz ~ 5 kHz |  | 100 mW rated, 200 mW max | 8 ohms | 89 dB @ 100mm & 100mW | Round, 38mm D x 9.2mm H
Type | Manufacturer | Part Number | Digikey link | Digikey part number | Cost - 1 part | Frequency | Current | Voltage | Impedance | Sensitivity | Dimensions
microphone | PUI Audio, Inc. | PNM-5050L-C3310-R | https://www.digikey.com/en/products/detail/pui-audio-inc/PNM-5050L-C3310-R/9673317 | 668-1674-ND | 2.95 |  | 500 microA | 2V rated |  | -50dB ±4dB | Round, 6mm x 5.2mm
microphone | Mallory Sonalert Products Inc. | PMOF-9745W-42DQ | https://www.digikey.com/en/products/detail/mallory-sonalert-products-inc/PMOF-9745W-42DQ/6564383?s=N4IgTCBcDaILIEMA2SD2AnAngAgMqoDtkBTdAF2wAU4B5AMQFoBOAdgBYBWAdQbbABEAiiAC6AXyA | 458-PMOF-9745W-42DQ-ND | 2.71 | 20 Hz ~ 16 kHz | 500 microA | 3V rated, range 1.1V ~ 10V | 2.2 kohm | -42dB ±3dB @ 94dB SPL | Round, 9.7mm x 5mm
microphone | Same Sky (Formerly CUI Devices) | CMEJ-4622-25-L082 | https://www.digikey.com/en/products/detail/same-sky-formerly-cui-devices/CMEJ-4622-25-L082/10253446?s=N4IgTCBcDaIMIFkCiApAtAFgGxjGsArGgDIAMAHBALoC%2BQA | 102-6539-ND | 2.48 | 100 Hz ~ 10 kHz | 500 microA | 3V rated |  | -25dB ±3dB @ 94dB SPL | Round, 4.6mm x 2.4mm
microphone | Knowles | FB-EM-30342-000 | https://www.digikey.com/en/products/detail/knowles/FB-EM-30342-000/4029983 | FBEM30342000-ND | 68.29 | 300 Hz ~ 6 kHz | 50 microA | 1.3V rated, range 1.3V ~ 10V | 4.4 kohm | -50dB ±4dB @ 74dB SPL | Round, 19 mm x 6.22 mm
Type | Manufacturer | Part Number | Digikey link | Digikey part number | Cost - 1 part | Contacts | Pitch | Connection
connector | Adafruit Industries LLC | 5359 | https://www.digikey.com/en/products/detail/adafruit-industries-llc/5359/15965217?s=N4IgTCBcDaIIwFYwA4C0CDMCCcqByAIgAQgC6AvkA | 1528-5359-ND | 6.95 | 5 | 2.54mm | Magnetic snap-connector
connector | Adafruit Industries LLC | 5413 | https://www.digikey.com/en/products/detail/adafruit-industries-llc/5413/16511574?s=N4IgTCBcDaIIwFYwA4C0CAscDMqByAIiALoC%2BQA | 1528-5413-ND | 6.95 | 5 | 2.54mm | Magnetic snap-connector